## Read Me
Read Me - Performance Mectrics Calculator Excel Sheet
This Excel sheet is designed to calculate power profiles and fuel consumption plots based on user inputs for different phases of flight, considering aircraft specifications. Here's how it works:
Inputs Sheets:
Users can input data for various phases of flight and aircraft specifications in the respective input sheets. These inputs are crucial for accurate calculations.
For the CRJ-700 aircraft, standard inputs are provided in the "CRJ Basic Inputs" chart. Users can copy these inputs to the respective input charts to run calculations for the default case.
Calc_with_delMass Sheet:
This sheet performs the necessary calculations based on the inputs provided. Each calculation is appropriately referenced, following the equations documented.
Ensure that inputs are correctly entered to obtain accurate results. Refer to the documentation for equations and references used in the calculations.
Calc_without_delMass Sheet:
This sheet performs the necessary calculations based on the inputs provided similar to the calculations sheet, but considers no reduction in mass with fuel consumption
Results:
The calculated data required to generate power profiles and fuel consumption plots is displayed in this sheet.
Users can utilize this data to analyze power profiles and fuel consumption trends for different flight scenarios.
Usage Instructions:
1. Input the required data for each phase of flight and aircraft specifications in the respective input sheets.
2. Optionally, use the provided standard inputs for the A320 aircraft by copying them to the input charts.
3. Ensure all inputs are accurate and complete.
4. Navigate to the "Calculations" sheet to initiate the calculation process.
5. Review the calculated results in the "Results" sheet to obtain power profiles and fuel consumption plots.
Note:
It's recommended to review the documentation for detailed equations and references used in the calculations.
Double-check inputs and calculations to ensure accuracy in results.
For any assistance or inquiries, refer to the documentation or contact the creator of this Excel sheet.
Documentation:
Detailed documentation explaining the equations, references, and usage of this Excel sheet is available. Please refer to the documentation for comprehensive guidance.
You can find the corresponding documentation in the link below:

## CRJ Basic Inputs
Input Parameters for Performance Calculations
| Input parameters | Values | Unit | Remarks
Aircraft Specific Parameters | Fuel Density | 0.785 | kg/l | Density of Jet-A fuel
| Fuel Burn Rate | 1.8721 | L/NM | *might need changes*
| Specific Fuel Consumption | 68.4 | Kg/KNhr | link
| Aspect Ratio (AR) | 7.38 |  | Based on aircraft's structural geometry
| Wing Planform Area (S) | 68.56 | m^2 | Based on aircraft's structural geometry
Take-off Phase | Take-off Runway Altitude | 0 | ft | Can be Changed Arbitarily
| Take off Weight | 30390 | kg | From aircraft maintenance planning | 33000
| Take-off Decision Speed | 123.75 | Knots | Vr - Rotate Speed , V2=135 , Vstall = V2/1.2, Vr = 1.1 *Vstall
| Take-off Distance at the altitude and weight | 4500 | ft | Taken from the takeoff chart based on the take off weight included below | 5300
Climb Phase | Vertical speed | 2500 | ft/min | Online source , can be taken arbitarily
| Climb Mach Number | 0.65 | M or Mach Number | In the range of 0.52 to 0.72
| Climb Angle | 12 | degrees | Set Arbitrarily
Cruise Phase | Cruise Altitude | 41000 | ft | Set Arbitrarily as required, data used from airport manual
| Cruise Distance | 900 | NM | Set Arbitrarily
| Cruise Mach Number | 0.62 | M | paper = DEVELOPMENT OF HIGH-LIFT SYSTEMS FOR THE BOMBARDIER CRJ-700
Descent Phase | Vertical speed | 3500 | ft/min | Online source
| Climb Angle | 20 | degrees | Set Arbitrarily
Landing Phase | Runway Altitude | 0 | ft | Set Arbitrarily
| Landing Distance at the altitude and weight | 5200 | ft | Taken from the landing chart based on the landing weight included below | 5400

## Inputs
Input Parameters for Performance Calculations
| Input parameters | Values | Unit | Remarks
Aircraft Specific Parameters | Fuel Density | 0.785 | kg/l
| Fuel Burn Rate | 1.8721 | L/NM |  | Conversions:
| Specific Fuel Consumption | 68.4 | Kg/KNhr
| Aspect Ratio (AR) | 7.38 |  |  |  | 1 Hour to Seconds | 3600 | s
| Wing Planform Area (S) | 68.56 | m^2 |  |  | 1 Minute to Seconds | 60 | s
Take-off Phase | Take-off Runway Altitude in ft | 0 | ft |  |  | 1 feet to metre | 0.3048 | m
| Take-off Runway Altitude in m | 0 | m |  |  | 1 Nautical Mile to kilometres | 1.852 | km
| Take off Weight | 30390 | kg |  |  | 1 kilometre to metres | 1000 | m
| Take-off Decision Speed | 123.75 | Knots |  |  | 1 Knot to metre per s | 0.51444 | m/s
| Take-off Decision Speed | 63.6625 | m/s
| Take-off Distance at the altitude and weight | 4500 | ft
| Take-off Distance at the altitude and weight | 1371.6 | m
Climb Phase | Vertical speed | 2500 | ft/min
| Climb Speed | 0.65 | Kts
| Climb Angle | 12 | degrees
Cruise Phase | Cruise Altitude in ft | 41000 | ft
| Cruise Altitude in m | 12496.8 | m
| Cruise Distance in NM or Nautical Miles | 900 | NM
| Cruise Distance in km | 1666.8 | km
| Cruise Distance in m | 1666800 | m
| Cruise Mach Number | 0.62 | M or Mach Number
Descent Phase | Vertical speed in ft/min | 3500 | ft/min
| Vertical speed in m/s | 17.78 | m/s
| Climb Angle | 20 | degrees
Landing Phase | Runway Altitude in ft | 0 | ft
| Runway Altitude in m | 0 | m
| Landing Distance at the altitude and weight | 5200 | ft
| Landing Distance at the altitude and weight | 1584.96 | m
Aircraft Specific Constants:
| Zero-lift Drag Coefficient | 0.014 |  | Roskon page 68

## Calc_with_delMass
Calculation for Performance metrics
| Parameters | Values | Unit | Remarks
Aircraft Specific Parameters | Fuel Density | 0.785 | kg/l | From Input |  | Conversions: |  |  |  | Equation Parameters:
| Fuel Burn Rate | 1.8721 | L/NM | From Input
| Specific Fuel Consumption | 0.019 | kg/kNs |  |  |  | 1 Hour to Seconds | 3600 | s | Numerator of Induced Drag Correlation factor | 1
| K | 0.05208 |  | Equation (5-6), Pandai 68. |  |  | 1 Minute to Seconds | 60 | s | Denominator of Induced Drag Correlation factor - 1 | 3.1416
Takeoff Phase Calculations | Take-off Runway Altitude | 0 | m | From Input, conversion to m |  |  | 1 feet to metre | 0.3048 | m | Denominator of Induced Drag Correlation factor - 2 | 7.38
| Parameter (geopotential altitude) of Density - 1 | 0 | m |  |  |  | 1MW to kW | 1000 | kW | or Aspect Ratio (AR)
| Density | 1.225 | kg/m3 | Equation (1-3), Anderson 353. | [5 empty] | Denominator of Induced Drag Correlation factor - 3 | 0.82818
| Take off Weight | 30390 | kg | From Input
| Take-off Decision Speed | 63.6625 | m/s | From Input | [5 empty] | Parameter of Ostwald's efficiency - 1 | 1.78
| Take-off Distance at the altitude and weight | 1371.6 | m | From Input |  | Constants |  |  |  | Parameter of Ostwald's efficiency - 2 | 1
| Parameter (CLmax) of Power - 1 | 0.0037504 |  |  |  |  | Pi | 3.1416 |  | Parameter of Ostwald's efficiency - 3 | 0.045
| Parameter (Thrust) of Power - 2 | 263762.799 | N |  |  |  | Density of air at sea level | 1.225 | kg/m3 | Parameter of Ostwald's efficiency - 4 | 0.68
| Power (in Watts) | 16791797.7426 | W
| Power | 16.7918 | MW | Equation (7-9), Anderson 353. |  |  | Speed of sound at sea level | 340.29 | m/s | Parameter of Ostwald's efficiency - 5 | 0.64
| Time | 71.0981 | Sec | Distance by average velocity; V_stall/3 = (V_lift_off/1.1)/3 |  |  | Standard Temperature at sea level | 288 | K | Ostwald's efficiency | 0.82818
| ΔFuel | 453.8948 | l | Distance times fuel burn rate |  |  | Temperature lapse rate | -0.0065 | delC/m
| ΔFuel | 356.3075 | kg | Fuel Burn in liters times density |  |  | Grav. Acceleration at sea level | 9.8066 | m/s2 | Parameter of air density - 1 | 4.2587
Climb Phase | Climb Weight | 30033.6925 | kg | Initial-Final weight |  |  | Universal Gas Constant | 286.9 | J/kgK
| Rate of climb | 17.78 | m/s |  |  |  | Radius of Earth | 6371000 | m
| Climb Angle | 12 | degrees | From Input
| Vertical Distance | 12496.8 | m | (Cruise alt-Takeoff alt)
| Distance | 58792.8303 | m | Geometry: b=p/tan(alpha)
| Parameter () of Power - 1 | 12861768.0412 | J/s
| Parameter () of Power - 2 | 10224.8686 | J/s
| Parameter () of Power - 3 | 533999.0535 | J/s
| Power ( in Watts) | 13405991.9632 | W
| Climb Speed | 447.1679 | m/s | It could be between 0.72 to 0.82, From POH
| Power | 13.406 | MW | Equation (15) , Pamadi 94/ Venkat Viswanathans Paper
| Time | 702.8571 | s | Same as in Takeoff
| ΔFuel | 2667.8986 | l | Same as in Takeoff
| ΔFuel | 2094.3004 | kg | Same as in Takeoff
Cruise Phase | Cruise Weight | 27939.3921 | kg | Initial-Final weight
| Cruise Altitude | 12496.8 | m | From Input, conversion to m
| Parameter (geopotential altitude) of Density - 1 | 12472.3354 | m
| Density | 0.29972 | kg/m3 | Equation (1-3), | Link
| Speed of Sound (a) | 687.9507 | m/s | Equation (4),
| Cruise Distance | 1666800 | m
| Cruise speed | 426.5294 | m/s
| Parameter () of Power - 1 | 11161836.882 | J/s
| Parameter () of Power - 2 | 9276.7499 | J/s
| Power (in Watts) | 11171113.6319 | W
| Power | 11.1711 | MW | Equation (14) , Pamadi 83/ Venkat Viswanathans Paper
| Time | 3907.8196 | s | Same as in Takeoff
| ΔFuel | 2477.2278 | l | Same as in Takeoff
| ΔFuel | 1944.6238 | kg | Same as in Takeoff
Descent Phase | Descent Weight | 25994.7683 | kg | Initial-Final weight
| Vertical speed | 17.78 | m/s
| Climb Angle | 20 | degrees | From Input
| Vertical Distance | 12496.8 | m | (Cruise alt-Landing alt)
| Distance | 34320.3498 | m | Geometry: b=p/tan(alpha)
| Power (in Watts) | 11171113.6319 | J/s
| Power | 11.1711 | MW | As a convention, power is set to idle during descent
| Time | 702.8571 | s | Same as in Takeoff
| ΔFuel | 3657.0846 | l | Same as in Takeoff
| ΔFuel | 2870.8115 | kg | Same as in Takeoff
Landing Phase | Landing Weight | 23123.9569 | kg | Initial-Final weight
| Runway Altitude | 0 | m | From Input, conversion to m
| Landing Distance at the altitude and weight | 1584.96 | m | From Input
| Power | 0 | W | Set to zero during landing, unless reverse thrust is utilized
| Time | 66.7949 | Sec | Same as in Takeoff, (V_landing=1.23 V_stall=1.23*V_takeoff/1.1), V_avg=V_landing/3
| ΔFuel | 1.6022 | l | Same as in Takeoff; Based on fuel burn rate per NM
| ΔFuel | 1.2577 | kg | Same as in Takeoff
Taxi / Parking | Time | 900 | secs
| Taxi/Parling Time | 15 | mins | Standard 15 mins

## Calc_without_delMass
Calculation for Performance metrics
| Parameters | Values | Unit | Remarks
Aircraft Specific Parameters | Fuel Density | 0.785 | kg/l | From Input | Conversions: |  |  |  | Equation Parameters:
| Fuel Burn Rate | 1.8721 | L/NM | From Input
| Specific Fuel Consumption | 0.019 | kg/kNs |  |  | 1 Hour to Seconds | 3600 | s | Numerator of Induced Drag Correlation factor | 1
| K | 0.05208 |  | Equation (5-6) |  | 1 Minute to Seconds | 60 | s | Denominator of Induced Drag Correlation factor - 1 | 3.1416
Takeoff Phase Calculations | Take-off Runway Altitude | 0 | m | From Input, conversion to m |  | 1 feet to metre | 0.3048 | m | Denominator of Induced Drag Correlation factor - 2 | 7.38
| Parameter (geopotential altitude) of Density - 1 | 0 | m |  |  | 1MW to kW | 1000 | kW | or Aspect Ratio (AR)
| Density | 1.225 | kg/m3 | Equation (1-3) |  |  |  |  | Denominator of Induced Drag Correlation factor - 3 | 0.82818
| Take off Weight | 30390 | kg | From Input
| Take-off Decision Speed | 63.6625 | m/s | From Input |  |  |  |  | Parameter of Ostwald's efficiency - 1 | 1.78
| Take-off Distance at the altitude and weight | 1371.6 | m | From Input | Constants |  |  |  | Parameter of Ostwald's efficiency - 2 | 1
| Parameter (CLmax) of Power - 1 | 0.0037504 |  |  |  | Pi | 3.1416 |  | Parameter of Ostwald's efficiency - 3 | 0.045
| Parameter (Thrust) of Power - 2 | 263762.799 | N |  |  | Density of air at sea level | 1.225 | kg/m3 | Parameter of Ostwald's efficiency - 4 | 0.68
| Power (in Watts) | 16791797.7426 | W
| Power | 16.7918 | MW | Equation (7-9) |  | Speed of sound at sea level | 340.29 | m/s | Parameter of Ostwald's efficiency - 5 | 0.64
| Time | 71.0981 | Sec | Distance by average velocity; V_stall/3 = (V_lift_off/1.1)/3 |  | Standard Temperature at sea level | 288 | K | Ostwald's efficiency | 0.82818
| ΔFuel | 453.8948 | l | Distance times fuel burn rate |  | Temperature lapse rate | -0.0065 | delC/m
| ΔFuel | 356.3075 | kg | Fuel Burn in liters times density |  | Grav. Acceleration at sea level | 9.8066 | m/s2 | Parameter of air density - 1 | 4.2587
Climb Phase | Climb Weight | 73900 | kg | Initial-Final weight |  | Universal Gas Constant | 286.9 | J/kgK
| Rate of climb | 17.78 | m/s |  |  | Radius of Earth | 6371000 | m
| Climb Angle | 12 | degrees | From Input
| Vertical Distance | 12496.8 | m | (Cruise alt-Takeoff alt)
| Distance | 58792.8303 | m | Geometry: b=p/tan(alpha)
| Parameter () of Power - 1 | 12861768.0412 | J/s
| Parameter () of Power - 2 | 61905.4881 | J/s
| Parameter () of Power - 3 | 1313942 | J/s
| Power ( in Watts) | 14237615.5292 | W
| Climb Speed | 447.1679 | m/s | It could be between 0.72 to 0.82
| Power | 14.2376 | MW | Equation (15)
| Time | 702.8571 | s | Same as in Takeoff
| ΔFuel | 2833.3983 | l | Same as in Takeoff
| ΔFuel | 2224.2176 | kg | Same as in Takeoff
Cruise Phase | Cruise Weight | 73900 | kg | Initial-Final weight
| Cruise Altitude | 12496.8 | m | From Input, conversion to m
| Parameter (geopotential altitude) of Density - 1 | 12472.3354 | m
| Density | 0.29972 | kg/m3 | Equation (1-3)
| Speed of Sound (a) | 687.9507 | m/s | Equation (4)
| Cruise Distance | 1666800 | m
| Cruise speed | 426.5294 | m/s
| Parameter () of Power - 1 | 11161836.882 | J/s
| Parameter () of Power - 2 | 64900.9149 | J/s
| Power (in Watts) | 11226737.7969 | W
| Power | 11.2267 | MW | Equation (14)
| Time | 3907.8196 | s | Same as in Takeoff
| ΔFuel | 2489.5626 | l | Same as in Takeoff
| ΔFuel | 1954.3067 | kg | Same as in Takeoff
Descent Phase | Descent Weight | 73900 | kg | Initial-Final weight
| Vertical speed | 17.78 | m/s
| Climb Angle | 20 | degrees | From Input
| Vertical Distance | 12496.8 | m | (Cruise alt-Landing alt)
| Distance | 34320.3498 | m | Geometry: b=p/tan(alpha)
| Power (in Watts) | 11226737.7969 | J/s
| Power | 11.2267 | MW | As a convention, power is set to idle during descent
| Time | 702.8571 | s | Same as in Takeoff
| ΔFuel | 3675.2943 | l | Same as in Takeoff
| ΔFuel | 2885.106 | kg | Same as in Takeoff
Landing Phase | Landing Weight | 73900 | kg | Initial-Final weight
| Runway Altitude | 0 | m | From Input, conversion to m
| Landing Distance at the altitude and weight | 1584.96 | m | From Input
| Power | 0 | W | Set to zero during landing, unless reverse thrust is utilized
| Time | 66.7949 | Sec | Same as in Takeoff, (V_landing=1.23 V_stall=1.23*V_takeoff/1.1), V_avg=V_landing/3
| ΔFuel | 1.6022 | l | Same as in Takeoff; Based on fuel burn rate per NM
| ΔFuel | 1.2577 | kg | Same as in Takeoff
Taxi / Parking | Time | 900 | secs
| Taxi/Parling Time | 15 | mins | Standard 15 mins

## Results
Considering Mass Variation | Time(mins) | Power(MW) |  | No mass change | Time (mins) | Time (s) | Power (MW) | Power (W)
| 0 | 0 |  |  | 0 | 0 | 0 | 0
| 1.185 | 16.7918 |  |  | 1.185 | 72 | 16.7918 | 16791797.7426
| 12.8993 | 13.406 |  |  | 12.8993 | 774 | 14.2376 | 14237615.5292
| 12.8993 | 11.1711 |  |  | 13 | 780 | 11.2267 | 11226737.7969
| 78.0296 | 11.1711 |  |  | 78.0296 | 4682 | 11.2267 | 11226737.7969
| 89.7439 | 11.1711 |  |  | 89.7439 | 5385 | 11.2267 | 11226737.7969
| 89.7439 | 0 |  |  | 90 | 5400 | 0 | 0
| 90.8571 | 0 |  |  | 90.8571 | 5452 | 0 | 0
| 105.8571 | 0 |  |  | 105.8571 | 6352 | 0 | 0
Fuel Consumption
Time | Fuel (l) | Fuel (Kg) | Mass reduction (kg) | [5 empty] | Without Mass Change/ At MTOW |  | Without Mass Change/ At MLW
0 | 23858.5987 | 18729 | 0
1.185 | 23404.7039 | 18372.6925 | 356.3075
12.8993 | 20736.8053 | 16278.3921 | 2450.6079 | [5 empty] | Range - 300 NM |  | Range - 300 NM
78.0296 | 18259.5775 | 14333.7683 | 4395.2317 | [5 empty] | Time (s) | Power (W) | Time (s) | Power (W)
89.7439 | 14602.4928 | 11462.9569 | 7266.0431 | [5 empty] | 0 | 0 | 0 | 0
90.8571 | 14600.8907 | 11461.6992 | 7267.3008 | [5 empty] | 84 | 15.4816 | 72 | 16.7918
[9 empty] | 787 | 14.2376 | 774 | 14.2376
[9 empty] | 840 | 11.2267 | 780 | 11.2267
[9 empty] | 2090 | 11.2267 | 2077 | 11.2267
[9 empty] | 2793 | 11.2267 | 2780 | 11.2267
[9 empty] | 2820 | 0 | 2820 | 0
[9 empty] | 2857 | 0 | 2847 | 0
[9 empty] | 3757 | 0 | 3747 | 0
[9 empty] | Range - 600 NM |  | Range - 600 NM
[9 empty] | Time (s) | Power (W) | Time (s) | Power (W)
[9 empty] | 0 | 0 | 0 | 0
[9 empty] | 84 | 15.4816 | 72 | 16.7918
[9 empty] | 787 | 14.2376 | 774 | 14.2376
Altitude Variation | [8 empty] | 840 | 11.2267 | 780 | 11.2267
[9 empty] | 3392 | 11.2267 | 3380 | 11.2267
Time(mins) | Alt | [7 empty] | 4095 | 11.2267 | 4083 | 11.2267
0 | 0 | [7 empty] | 4140 | 0 | 4140 | 0
1.185 | 15.24 | [7 empty] | 4159 | 0 | 4149 | 0
12.8993 | 12496.8 | [7 empty] | 5059 | 0 | 5049 | 0
78.0296 | 12496.8
89.7439 | 15.24
90.8571 | 0 | [7 empty] | Range - 900 NM |  | Range - 900 NM
105.8571 | 0 | [7 empty] | Time (s) | Power (W) | Time (s) | Power (W)
[9 empty] | 0 | 0 | 0 | 0
[9 empty] | 84 | 15.4816 | 72 | 16.7918
[9 empty] | 787 | 14.2376 | 774 | 14.2376
[9 empty] | 840 | 11.2267 | 780 | 11.2267
[9 empty] | 5129 | 11.2267 | 4682 | 11.2267
[9 empty] | 5832 | 11.2267 | 5385 | 11.2267
[9 empty] | 5880 | 0 | 5400 | 0
[9 empty] | 5896 | 0 | 5452 | 0
[9 empty] | 6796 | 0 | 6352 | 0